## Problem 1 Drawdown
PFB2073 WELL TEST ANALYSIS - PROBLEM 1 DRAWDOWN TEST
Reservoir Parameter | Value |  | Calculated Result KPI | Value
Formation Thickness h (ft) | 25 |  | Permeability k (md) | 15.4081
Porosity phi (fraction) | 0.276 |  | Skin Factor s | 3.2589
Viscosity mu (cP) | 5.28 |  | Wellbore Storage C (bbl/psi) | 0.00083795
Total Compressibility c_t (psi^-1) | 9.4e-06 |  | Dimensionless Storage C_D | 89.08
Wellbore Radius r_w (ft) | 0.36 |  | Gringarten Group C_D e^(2s) | 60311.7834
Oil Formation Volume Factor B_o (RB/STB) | 1.099 |  | Semi-Log Slope m (psi/cycle) | 133.26
Oil Flow Rate q (STB/D) | 50 |  | Extrapolated Pressure p_1hr (psia) | 546.1531
Initial Pressure p_i (psia) | 1326.6 |  | Semi-Log Permeability k_semilog (md) | 14.1606
|  |  | Semi-Log Skin Factor s_semilog | 2.5124
|  |  | Overall Fit R^2 | 0.99216
Problem 1 Observation Data & Matched Model
Time t (hr) | Flowing Pressure p_wf (psi) | Pressure Drop Δp (psi) | Bourdet Derivative (psi) | Matched Model Δp (psi) | Matched Model Derivative (psi)
0.1 | 1109 | 217.6 | 218.1475 | 220.3124 | 178.6774
0.22 | 937 | 389.6 | 244.8804 | 393.8545 | 254.3893
0.364 | 805.1 | 521.5 | 255.3373 | 525.9745 | 262.6759
0.537 | 707.8 | 618.8 | 229.9005 | 622.6717 | 233.6646
0.744 | 638.4 | 688.2 | 189.0652 | 691.1971 | 190.8462
0.993 | 589.9 | 736.7 | 148.8357 | 739.5633 | 148.8563
1.29 | 555.5 | 771.1 | 116.6888 | 773.9259 | 115.2003
1.65 | 530.2 | 796.4 | 94.1017 | 799.6794 | 91.2467
2.08 | 510.3 | 816.3 | 80.052 | 819.7666 | 76.2502
2.6 | 493.7 | 832.9 | 71.7412 | 836.6142 | 67.6964
3.22 | 478.9 | 847.7 | 67.198 | 851.3013 | 63.3561
3.96 | 465.4 | 861.2 | 63.6898 | 864.6519 | 61.325
4.85 | 452.8 | 873.8 | 61.1635 | 877.2052 | 60.3703
5.92 | 440.8 | 885.8 | 59.4651 | 889.195 | 59.8034
7.2 | 429.3 | 897.3 | 58.2641 | 900.7139 | 59.2925
8.74 | 418.1 | 908.5 | 57.2744 | 911.9257 | 58.7178
10.59 | 407.2 | 919.4 | 56.2315 | 922.8766 | 58.0736
12.81 | 396.6 | 930 | 55.6737 | 933.6055 | 57.3976
15.47 | 386.1 | 940.5 | 55.216 | 944.139 | 56.7345
18.67 | 375.8 | 950.8 | 54.7227 | 954.5506 | 56.1166
22.5 | 365.6 | 961 | 54.4791 | 964.8142 | 55.5679
27.1 | 355.5 | 971.1 | 54.1174 | 974.9886 | 55.0954
32.62 | 345.5 | 981.1 | 53.9932 | 985.0816 | 54.6997
39.25 | 335.5 | 991.1 | 53.8606 | 995.1157 | 54.3751
47.2 | 325.6 | 1001 | 53.5593 | 1005.086 | 54.1135
48 | 324.7 | 1001.9 | 53.6647 | 1005.9932 | 54.0925

## Problem 2 Buildup
PFB2073 WELL TEST ANALYSIS - PROBLEM 2 BUILDUP TEST
Reservoir Parameter | Value |  | Calculated Result KPI | Value
Formation Thickness h (ft) | 10 |  | Permeability k (md) | 31.6393
Porosity phi (fraction) | 0.319 |  | Skin Factor s | -1.6319
Viscosity mu (cP) | 5.11 |  | Wellbore Storage C (bbl/psi) | 0.0010143
Total Compressibility c_t (psi^-1) | 1.09e-05 |  | Dimensionless Storage C_D | 225.4899
Wellbore Radius r_w (ft) | 0.34 |  | Gringarten Parameter C_D e^(2s) | 8.6239
Oil Formation Volume Factor B_o (RB/STB) | 1.098 |  | Horner Slope m (psi/cycle) | 30.29
Oil Flow Rate q (STB/D) | 10 |  | Extrapolated Pressure p_1hr (psia) | 1262.87
Production Time t_p (hr) | 960 |  | False Pressure p* (psia) | 1353.2153
Drainage Area A (acres) | 80 |  | True Avg Pressure p_bar (MBH/Dietz) (psia) | 1340.2155
Initial Flowing Pressure p_wf(0) (psia) | 1192.45 |  | Semi-Log Permeability k_semilog (md) | 30.09
|  |  | Semi-Log Skin Factor s_semilog | -1.8576
|  |  | Radius of Inv r_inv at 72h (ft) | 358.6362
|  |  | Nearest Boundary Distance (ft) | 660
|  |  | Time to Reach Boundary (hr) | 243.844
|  |  | Boundary Reached at 72h | No
|  |  | Overall Fit R^2 | 0.95732
Problem 2 Observation Data & Matched Model
Shut-in Time Δt (hr) | Agarwal Time t_e (hr) | Horner Time Ratio | Shut-in Pressure p_ws (psi) | Pressure Change Δp (psi) | Bourdet Derivative (psi) | Matched Model Δp (psi) | Matched Model Derivative (psi)
0 | 0 | N/A | 1192.45 | 0 | 0 | 0 | 0
0.05 | 0.049997 | 19201 | 1206.92 | 14.47 | 0 | 14.4997 | 11.2307
0.11 | 0.10999 | 8728.2727 | 1217.9 | 25.45 | 16.3616 | 25.988 | 17.3136
0.182 | 0.18197 | 5275.7253 | 1226.92 | 34.47 | 18.8931 | 35.4279 | 19.9298
0.268 | 0.26793 | 3583.0896 | 1234.52 | 42.07 | 19.7442 | 43.3092 | 20.7027
0.372 | 0.37186 | 2581.6452 | 1241.02 | 48.57 | 19.7145 | 50.0467 | 20.4279
0.496 | 0.49574 | 1936.4839 | 1246.66 | 54.21 | 19.1807 | 55.7919 | 19.6205
0.646 | 0.64557 | 1487.0681 | 1251.62 | 59.17 | 18.4207 | 60.8282 | 18.6005
0.825 | 0.82429 | 1164.6364 | 1256.04 | 63.59 | 17.6981 | 65.2477 | 17.5795
1.04 | 1.0389 | 924.0769 | 1260.05 | 67.6 | 16.9712 | 69.216 | 16.6558
1.298 | 1.2962 | 740.5994 | 1263.73 | 71.28 | 16.3042 | 72.8313 | 15.8739
1.608 | 1.6053 | 598.0149 | 1267.15 | 74.7 | 15.7626 | 76.1774 | 15.2388
1.979 | 1.9749 | 486.0935 | 1270.37 | 77.92 | 15.39 | 79.3033 | 14.7379
2.42 | 2.4139 | 397.6942 | 1273.43 | 80.98 | 14.9164 | 82.2404 | 14.3494
2.96 | 2.9509 | 325.3243 | 1276.36 | 83.91 | 14.5464 | 85.106 | 14.0401
3.6 | 3.5866 | 267.6667 | 1279.19 | 86.74 | 14.3499 | 87.8312 | 13.7997
4.37 | 4.3502 | 220.6796 | 1281.93 | 89.48 | 14.0769 | 90.4815 | 13.6065
5.3 | 5.2709 | 182.1321 | 1284.61 | 92.16 | 13.884 | 93.0797 | 13.4476
6.41 | 6.3675 | 150.766 | 1287.22 | 94.77 | 13.77 | 95.607 | 13.3159
7.74 | 7.6781 | 125.031 | 1289.79 | 97.34 | 13.669 | 98.0847 | 13.2042
9.33 | 9.2402 | 103.8939 | 1292.31 | 99.86 | 13.5279 | 100.5158 | 13.1087
11.25 | 11.1197 | 86.3333 | 1294.8 | 102.35 | 13.3667 | 102.9291 | 13.0254
13.55 | 13.3614 | 71.8487 | 1297.24 | 104.79 | 13.2708 | 105.3085 | 12.9534
16.31 | 16.0375 | 59.8596 | 1299.66 | 107.21 | 13.1883 | 107.6616 | 12.8908
19.62 | 19.227 | 49.9297 | 1302.04 | 109.59 | 13.065 | 109.9896 | 12.8367
23.6 | 23.0338 | 41.678 | 1304.39 | 111.94 | 12.9391 | 112.2995 | 12.7899
28.4 | 27.584 | 34.8028 | 1306.71 | 114.26 | 12.8696 | 114.5975 | 12.7494
34.1 | 32.9303 | 29.1525 | 1308.99 | 116.54 | 12.7499 | 116.8499 | 12.7152
41 | 39.3207 | 24.4146 | 1311.23 | 118.78 | 12.6019 | 119.0997 | 12.6856
49.2 | 46.8014 | 20.5122 | 1313.42 | 120.97 | 12.4515 | 121.3048 | 12.6607
59.1 | 55.6727 | 17.2437 | 1315.56 | 123.11 | 12.2453 | 123.499 | 12.6395
71 | 66.1106 | 14.5211 | 1317.65 | 125.2 | 12.2827 | 125.6682 | 12.6215
72 | 66.9767 | 14.3333 | 1317.81 | 125.36 | 12.1716 | 125.8324 | 12.6202